## TOP BOTTOM ARC SLAB EDGE POLISH
TOP BOTTOM ARC SLAB EDGE POLISHING MACHINE
To: PP Contact |  |  |  | EPA20211011
Attn: Mr. Alex |  |  |  | Offer Date: 21/10/11
Price Term: EXW
1. Unit Price: 30800 usd/Set цена в китае на заводе
1. Unit Price: 48200 usd/Set цена в украине
2. Parameter And Description
one of 40HQ container can be put into ONE of TJ-2500P
Product description
It can process the edge top, bottom, side in one time, and also can set thickness and notching. It is designed with production line, using conveyor belt transmission with high efficiency
DETAILS PRESENTATION
MAJOR TECHNICAL PARAMETERS:
| Model | АЕ-2500P | Unit
| Processing length | continuous
| Processing width | 600-2500 | mm
| Processing thickness | Less than 60 | mm
| Processing speed | 1-5m | m/min
| Dia of grinding wheel | Φ150 | mm
| Dia of polishing wheel | Φ100 | mm
| Total power | 28.5 | kw
| Outline dimension | 7200*2150*1800 | mm
| weight | 6800 | kgs
| Water consumption | 200 | L/min
| Air consumption | 45 | L/min
SPARE PART FOR THE MACHINE:
| open end wrench 40mm | 1 | PC
| open end wrench 60mm | 1 | PC
| open end wrench 60mm | 1 | PC
| Assembly of swing wheel: 320mm | 1 | SET
| Chuck Y6 Dia100mm | 10 | PCS
| Transmission frame1950*500*700mm | 4 | SETS
| Water pipe 4 cents | 8 | PCS
Note:The pictures and specification are for reference only,any discrepancy
or updated in future, please adhere to the actural product instead